## Macropad
Line # | Name | Description | Designator | Quantity | Manufacturer 1 | Manufacturer Part Number 1 | Manufacturer Lifecycle 1 | Supplier 1 | Supplier Part Number 1 | Supplier Unit Price 1 | Supplier Subtotal 1
| 0603YC105KAT2A | CAP CER 1UF 16V X7R 0603 | C1, C2, C7 | 3 | Kyocera AVX | 0603YC105KAT2A | Volume Production | Digi-Key | 478-5010-1-ND | 0.18 | 0.54
| 0603YC104KAT2A | CAP CER 0.1UF 16V X7R 0603 | C3, C4, C5, C8, C11 | 5 | Kyocera AVX | 0603YC104KAT2A | Volume Production | Digi-Key | 478-1239-1-ND | 0.042 | 0.42
| 0805YC106KAT2A | CAP MLCC 10UF 16V 0805 | C6 | 1 | Kyocera AVX | 0805YC106KAT2A | Volume Production | Digi-Key | 478-0805YC106KAT2ACT-ND | 0.96 | 0.96
| 06035A220JAT2A | CAP CER 22PF 50V C0G/NP0 0603 | C9, C10 | 2 | Kyocera AVX | 06035A220JAT2A\4K | Unknown | Digi-Key | 478-1167-1-ND | 0.1 | 0.2
| USB6B1RL | TVS DIODE 5.25VWM 8-SO | D1 | 1 | STMicroelectronics | USB6B1RL | Volume Production | Digi-Key | 497-3281-1-ND | 1.79 | 1.79
| 1N4148X-TP | DIODE GEN PURP 75V 150MA SOD523 | D2, D3, D4, D5, D6, D7, D8, D9, D10, D11, D12, D13, D14, D15, D16, D17, D18 | 17 | MCC | 1N4148X-TP | Volume Production | Digi-Key | 1N4148XTPMSCT-ND | 0.173 | 2.94
| 0ZCK0050FF2E | PTC RESET FUSE 6V 500MA 0805 | F1 | 1 | Bel | 0ZCK0050FF2E | Volume Production | Digi-Key | 507-1813-1-ND | 0.24 | 0.24
| 10103594-0001LF | CONN RCPT USB2.0 MICRO B SMD R/A | J1 | 1 | Amphenol Communications Solutions | 10103594-0001LF | Unknown | Digi-Key | 609-4050-1-ND | 0.77 | 0.77
| 128x32 I2C OLED Display | Monochrome 0.91" 128x32 I2C OLED Display - STEMMA QT / Qwiic | J2 | 1
| 67997-206HLF | CONN HEADER VERT 6POS 2.54MM | J3 | 1 | Amphenol Communications Solutions | 67997-206HLF | Unknown | Digi-Key | 609-3234-ND | 0.46 | 0.46
| RNCP0603FTD10K0 | RES 10K OHM 1% 1/8W 0603 | R1, R2, R3, R4 | 4 | Stackpole Electronics | RNCP0603FTD10K0 | Volume Production | Digi-Key | RNCP0603FTD10K0CT-ND | 0.1 | 0.4
| RMCF0603FT22R0 | RES 22 OHM 1% 1/10W 0603 | R5, R6 | 2 | Stackpole Electronics | RMCF0603FT22R0 | Volume Production | Digi-Key | RMCF0603FT22R0CT-ND | 0.015 | 0.15
| RMCF0603FT4K70 | RES 4.7K OHM 1% 1/10W 0603 | R7 | 1 | Stackpole Electronics | RMCF0603FT4K70 | Volume Production | Digi-Key | RMCF0603FT4K70CT-ND | 0.1 | 0.1
| RMCF0603FT330R | RES 330 OHM 1% 1/10W 0603 | R8 | 1 | Stackpole Electronics | RMCF0603FT330R | Volume Production | Digi-Key | RMCF0603FT330RCT-ND | 0.1 | 0.1
| Cherry Stabiliser Hole |  | STAB1, STAB2, STAB3 | 3
| PEC12R-4220F-S0024 | ROTARY ENCODER MECHANICAL 24PPR | SW1 | 1
| MX-Style Switch |  | SW2, SW3, SW4, SW5, SW6, SW7, SW8, SW10, SW11, SW12, SW13, SW14, SW15, SW16, SW17, SW18, SW19 | 17
| TS02-66-43-BK-260-SCR-D |  | SW9 | 1
| ATMEGA32U4-AU | IC MCU 8BIT 32KB FLASH 44TQFP | U1 | 1 | Microchip / Atmel | ATMEGA32U4-AU | Unknown | Digi-Key | ATMEGA32U4-AU-ND | 5.68 | 5.68
| 830036034 | WE-XTAL QUARTZ CRYSTAL 16.0 MHZ; | Y1 | 1